## Inventaires
| Project name : |  | Cascade recycling of timber | [11 empty] | Last accessed : |  | 2020-11-03
|  | Author : | Xavier Tanguay
ecoinvent 3.5 - cut-off database
Virgin materials - Cut-off approach - PVCOBCO | [9 empty] | Cascade system- Cut-off approach - FPICOBCO
Product | Life cycle number | Category | Life cycle stage | Product's name | Quantity | Unit | Dataset name | Localisation | Source | Product | Life cycle number | Category | Life cycle stage | Product's name | Quantity | Unit | Dataset name | Localisation | Source
Softwood lumber | 1 | EV1 | Production | Softwood lumber production | 1 | cubic meter | sawnwood, beam, softwood, dried (u=20%), planed | CA-QC | Werner et al 2007 | Softwood lumber | 1 | EV1 | Production | Softwood lumber production | 1 | cubic meter | sawnwood, beam, softwood, dried (u=20%), planed | CA-QC | Werner 2007
|  | A1 | Production | Transport | 32 | t-km | transport, freight, lorry 3.5-7.5 metric ton, EURO6 | RoW |  |  |  | A1 | Production | Transport | 32 | t-km | transport, freight, lorry 3.5-7.5 metric ton, EURO6 | RoW
|  | D1 | End of life | Deconstruction/Demolition | 17.95 | MJ | diesel, burned in building machine | GLO |  |  |  | D1 | End of life | Deconstruction/Demolition | 17.95 | MJ | diesel, burned in building machine | GLO
|  | ERRE1 | End of life | Transport (to sorting center) | 13.25 | t-km | transport, freight, lorry 3.5-7.5 metric ton, EURO6 | RoW |  |  |  | ERRE1 | End of life | Transport (to sorting center) | 13.25 | t-km | transport, freight, lorry 3.5-7.5 metric ton, EURO6 | RoW
|  | Ed1 | End of life | Transport (to sorting center) | 11.75 | t-km | transport, freight, lorry 3.5-7.5 metric ton, EURO6 | RoW |  |  |  | Ed1 | End of life | Transport (to sorting center) | 11.75 | t-km | transport, freight, lorry 3.5-7.5 metric ton, EURO6 | RoW
|  | Ed1 | End of life | Rejected fraction after sorting | 0.47 | cubic meter | Sorting center | CA-QC | Adapted proxy |  |  | Ed1 | End of life | Rejected fraction after sorting | 0.47 | cubic meter | Sorting center | CA-QC | Adapted proxy
|  | Ed1 | End of life | Transport (to landfill) | 7.52 | t-km | transport, freight, lorry 3.5-7.5 metric ton, EURO6 | RoW |  |  |  | Ed1 | End of life | Transport (landfill) | 7.52 | t-km | transport, freight, lorry 3.5-7.5 metric ton, EURO6 | RoW
|  | Ed1 | End of life | Landfilling | 235 | kg | treatment of waste wood, untreated, sanitary landfill | RoW |  |  |  | Ed1 | End of life | Landfilling | 235 | kg | treatment of waste wood, untreated, sanitary landfill | RoW
Glued-laminated timber | 2 | EV2 | Production | Glued-laminated timber production | 1 | cubic meter | glued laminated timber production, for indoor use | CA-QC | Werner et al 2007 | Glued-laminated timber | 2 | EV2 | Production | Glued-laminated timber production | 0 | cubic meter | glued laminated timber production, for indoor use | CA-QC | Werner 2007
|  | A2 | Production | Transport | 349 | t-km | transport, freight, lorry 3.5-7.5 metric ton, EURO6 | RoW |  |  |  | ERC2 | Production | Sorting (waste softwood lumber) | 1.4706 | cubic meter | Sorting center | CA-QC | Adapted proxy
|  | D2 | End of life | Deconstruction/Demolition | 17.95 | MJ | diesel, burned in building machine | GLO |  |  |  | ERC2 | Production | Transport (residues to production facility) | 511.0294 | t-km | transport, freight, lorry 3.5-7.5 metric ton, EURO6 | RoW
|  | ERRE2 | End of life | Transport (to sorting center) | 13.25 | t-km | transport, freight, lorry 3.5-7.5 metric ton, EURO6 | RoW |  |  |  | ERC2 | Production | Reprocessing of residues | 1.3744 | cubic meter | recycling process of planing, board, softwood, u=20% | CA-QC | Adapted proxy
|  | Ed2 | End of life | Transport (to sorting center) | 11.75 | t-km | transport, freight, lorry 3.5-7.5 metric ton, EURO6 | RoW |  |  |  | ERC2 | Production | Recycled glued-laminated timber production | 1 | cubic meter | recycled glued laminated timber production, for indoor use | CA-QC | Adapted proxy
|  | Ed2 | End of life | Rejected fraction after sorting | 0.47 | cubic meter | Sorting center | CA-QC | Adapted proxy |  |  | A2 | Production | Transport | 349 | t-km | transport, freight, lorry 3.5-7.5 metric ton, EURO6 | RoW
|  | Ed2 | End of life | Transport (to landfill) | 7.52 | t-km | transport, freight, lorry 3.5-7.5 metric ton, EURO6 | RoW |  |  |  | D2 | End of life | Deconstruction/Demolition | 127 | MJ | diesel, burned in building machine | GLO
|  | Ed2 | End of life | Landfilling | 235 | kg | treatment of waste wood, untreated, sanitary landfill | RoW |  |  |  | ERRE2 | End of life | Transport (to sorting center) | 22.5 | t-km | transport, freight, lorry 3.5-7.5 metric ton, EURO6 | RoW
Oriented Strand Board (OSB) | 3 | EV3 | Production | Oriented strand board | 1 | cubic meter | oriented strand board production | CA-QC | Werner et al 2007 |  |  | Ed2 | End of life | Transport (to sorting center) | 2.5 | t-km | transport, freight, lorry 3.5-7.5 metric ton, EURO6 | RoW
|  | A3 | Production | Transport | 24.5 | t-km | transport, freight, lorry 3.5-7.5 metric ton, EURO6 | RoW |  |  |  | Ed2 | End of life | Rejected fraction after sorting | 0.1 | cubic meter | Sorting center | CA-QC | Adapted proxy
|  | D3 | End of life | Deconstruction/Demolition | 25.13 | MJ | diesel, burned in building machine | GLO |  |  |  | Ed2 | End of life | Transport (landfill) | 1.6 | t-km | transport, freight, lorry 3.5-7.5 metric ton, EURO6 | RoW
|  | ERRE3 | End of life | Transport (to sorting center) | 18.55 | t-km | transport, freight, lorry 3.5-7.5 metric ton, EURO6 | RoW |  |  |  | Ed2 | End of life | Landfilling | 50 | kg | treatment of waste wood, untreated, sanitary landfill | RoW
|  | Ed3 | End of life | Transport (to sorting center) | 16.45 | t-km | transport, freight, lorry 3.5-7.5 metric ton, EURO6 | RoW |  | Oriented strand board | 3 | EV3 | Production | Oriented strand board production | 0 | cubic meter | oriented strand board production | CA-QC | Werner 2007
|  | Ed3 | End of life | Rejected fraction after sorting | 0.47 | cubic meter | Sorting center | CA-QC | Adapted proxy |  |  | ERC3 | Production | Sorting (waste glued-laminated timber) | 1.3671 | cubic meter | Sorting center | CA-QC | Adapted proxy
|  | Ed3 | End of life | Transport (to landfill) | 10.528 | t-km | transport, freight, lorry 3.5-7.5 metric ton, EURO6 | RoW |  |  |  | ERC3 | Production | Transport (residues to production facility) | 10.3219 | t-km | transport, freight, lorry 3.5-7.5 metric ton, EURO6 | RoW
|  | Ed3 | End of life | Landfilling | 329 | kg | treatment of waste wood, untreated, sanitary landfill | RoW |  |  |  | ERC3 | Production | Recycled oriented strand board production | 1 | cubic meter | recycled oriented strand board production | CA-QC | Adapted proxy
Particle board | 4 | EV4 | Production | Particle board | 1 | cubic meter | particle board production, for indoor use | CA-QC | Adapted proxy |  |  | A3 | Production | Transport | 24.5 | t-km | transport, freight, lorry 3.5-7.5 metric ton, EURO6 | RoW
|  | A4 | Production | Transport | 21 | t-km | transport, freight, lorry 3.5-7.5 metric ton, EURO6 | RoW |  |  |  | D3 | End of life | Deconstruction/Demolition | 179 | MJ | diesel, burned in building machine | GLO
|  | D4 | End of life | Deconstruction/Demolition | 25.13 | MJ | diesel, burned in building machine | GLO |  |  |  | ERRE3 | End of life | Transport (to sorting center) | 31.5 | t-km | transport, freight, lorry 3.5-7.5 metric ton, EURO6 | RoW
|  | ERRE4 | End of life | Transport (to sorting center) | 18.55 | t-km | transport, freight, lorry 3.5-7.5 metric ton, EURO6 | RoW |  |  |  | Ed3 | End of life | Transport (to sorting center) | 3.5 | t-km | transport, freight, lorry 3.5-7.5 metric ton, EURO6 | RoW
|  | Ed4 | End of life | Transport (to sorting center) | 16.45 | t-km | transport, freight, lorry 3.5-7.5 metric ton, EURO6 | RoW |  |  |  | Ed3 | End of life | Rejected fraction after sorting | 0.1 | cubic meter | Sorting center | CA-QC | Adapted proxy
|  | Ed4 | End of life | Rejected fraction after sorting | 0.47 | cubic meter | Sorting center | CA-QC | Adapted proxy |  |  | Ed3 | End of life | Transport (landfill) | 2.24 | t-km | transport, freight, lorry 3.5-7.5 metric ton, EURO6 | RoW
|  | Ed4 | End of life | Transport (to landfill) | 10.528 | t-km | transport, freight, lorry 3.5-7.5 metric ton, EURO6 | RoW |  |  |  | Ed3 | End of life | Landfilling | 70 | kg | treatment of waste wood, untreated, sanitary landfill | RoW
|  | Ed4 | End of life | Landfilling | 329 | kg | treatment of waste wood, untreated, sanitary landfill | RoW |  | Particle board | 4 | EV4 | Production | Particle board production | 0 | cubic meter | particle board production, for indoor use | CA-QC | Adapted proxy
Energy valorization | 5 | EV5 | Production | Transport | 0.1178 | t-km | transport, freight, lorry 3.5-7.5 metric ton, EURO6 | RoW |  |  |  | ERC4 | Production | Sorting (waste oriented strand board) | 0.90584 | cubic meter | Sorting center | CA-QC | Adapted proxy
|  | EV5 | Production | CHP | 1 | kWh | heat and power co-generation, wood chips, 6667 kW, state-of-the-art 2014 | CA-QC | Werner et al 2007 |  |  | ERC4 | Production | Transport (residues to production facility) | 176.2773 | t-km | transport, freight, lorry 3.5-7.5 metric ton, EURO6 | RoW
[12 empty] | ERC4 | Production | Recycled particle board production | 1 | cubic meter | recycled particle board production | CA-QC | Adapted proxy
[12 empty] | A4 | Production | Transport | 173.6 | t-km | transport, freight, lorry 3.5-7.5 metric ton, EURO6 | RoW
Werner 2007 - modified for CA-QC (regionalised dataset) | [11 empty] | D4 | End of life | Deconstruction/Demolition | 179 | MJ | diesel, burned in building machine | GLO
[12 empty] | ERRE4 | End of life | Transport (to sorting center) | 35 | t-km | transport, freight, lorry 3.5-7.5 metric ton, EURO6 | RoW
[12 empty] | Ed4 | End of life | Transport (to sorting center) | 0 | t-km | transport, freight, lorry 3.5-7.5 metric ton, EURO6 | RoW
[12 empty] | Ed4 | End of life | Rejected fraction after sorting | 0 | cubic meter | Sorting center | CA-QC | Adapted proxy
[12 empty] | Ed4 | End of life | Transport (landfill) | 0 | t-km | transport, freight, lorry 3.5-7.5 metric ton, EURO6 | RoW
[12 empty] | Ed4 | End of life | Landfilling | 0 | kg | treatment of waste wood, untreated, sanitary landfill | RoW
[10 empty] | Energy valorization | 5 | ERC5 | Production | Sorting (waste particle board) | 0.001202 | cubic meter | Sorting center | CA-QC | Adapted proxy
[12 empty] | ERC5 | Production | Transport | 0.14448 | t-km | transport, freight, lorry 3.5-7.5 metric ton, EURO6 | RoW
[12 empty] | ERC5 | Production | CHP | 1 | kWh | heat and power co-generation, wood chips, 6667 kW, state-of-the-art 2014 | CA-QC | Werner et al 2007/Proxy
Virgin materials - Open-loop approach (Schrijvers 2016) - PVOLSBCO | [9 empty] | Cascade system - Open-loop approach (Schrijvers 2016) - FPIOLSBCO
Product | Life cycle number | Category | Life cycle stage | Product's name | Quantity | Unit | Dataset name | Localisation | Source | Product | Life cycle number | Category | Life cycle stage | Product's name | Quantity | Unit | Dataset name | Localisation | Source
Softwood lumber | 1 | EV1 | Production | Softwood lumber production | 1 | cubic meter | sawnwood, beam, softwood, dried (u=20%), planed | CA-QC | Werner et al 2007 | Softwood lumber | 1 | EV1 | Production | Softwood lumber production | 1 | cubic meter | sawnwood, beam, softwood, dried (u=20%), planed | CA-QC | Werner 2007
|  | A1 | Production | Transport | 32 | t-km | transport, freight, lorry 3.5-7.5 metric ton, EURO6 | RoW |  |  |  | A1 | Production | Transport | 32 | t-km | transport, freight, lorry 3.5-7.5 metric ton, EURO6 | RoW
|  | D1 | End of life | Deconstruction/Demolition | 17.95 | MJ | diesel, burned in building machine | GLO |  |  |  | D1 | End of life | Deconstruction/Demolition | 17.95 | MJ | diesel, burned in building machine | GLO
|  | ERRE1 | End of life | Transport (to sorting center) | 13.25 | t-km | transport, freight, lorry 3.5-7.5 metric ton, EURO6 | RoW |  |  |  | ERRE1 | End of life | Transport (to sorting center) | 13.25 | t-km | transport, freight, lorry 3.5-7.5 metric ton, EURO6 | RoW
|  | ERRE1 | End of life | Sorting (waste softwood lumber) | 0.53 | cubic meter | Sorting center | CA-QC | Adapted proxy |  |  | ERRE1 | End of life | Sorting (waste softwood lumber) | 0.53 | cubic meter | Sorting center | CA-QC | Adapted proxy
|  | Ed1 | End of life | Transport (to sorting center) | 11.75 | t-km | transport, freight, lorry 3.5-7.5 metric ton, EURO6 | RoW |  |  |  | Ed1 | End of life | Transport (to sorting center) | 11.75 | t-km | transport, freight, lorry 3.5-7.5 metric ton, EURO6 | RoW
|  | Ed1 | End of life | Rejected fraction after sorting | 0.47 | cubic meter | Sorting center | CA-QC | Adapted proxy |  |  | Ed1 | End of life | Rejected fraction after sorting | 0.47 | cubic meter | Sorting center | CA-QC | Adapted proxy
|  | Ed1 | End of life | Transport (to landfill) | 7.52 | t-km | transport, freight, lorry 3.5-7.5 metric ton, EURO6 | RoW |  |  |  | Ed1 | End of life | Transport (to landfill) | 7.52 | t-km | transport, freight, lorry 3.5-7.5 metric ton, EURO6 | RoW
|  | Ed1 | End of life | Landfilling | 235 | kg | treatment of waste wood, untreated, sanitary landfill | RoW |  |  |  | Ed1 | End of life | Landfilling | 235 | kg | treatment of waste wood, untreated, sanitary landfill | RoW
Glued-laminated timber | 2 | Etot_1 | Production | Previous life cycle | 0 | unité | Ev1,Ed1,ERRE1,A1,D1,b1 |  |  | Glued-laminated timber | 2 | Etot_1 | Production | Previous life cycle | 1 | unité | Ev1,Ed1,ERRE1,A1,D1,b1
|  | EV2 | Production | Glued-laminated timber production | 1 | cubic meter | glued laminated timber production, for indoor use | CA-QC | Werner et al 2007 |  |  | EV2 | Production | Glued-laminated timber production | 0 | cubic meter | glued laminated timber production, for indoor use | CA-QC | Werner 2007
|  | A2 | Production | Transport | 349 | t-km | transport, freight, lorry 3.5-7.5 metric ton, EURO6 | RoW |  |  |  | ERC2 | Production | Transport (residues to production facility) | 511.0294 | t-km | transport, freight, lorry 3.5-7.5 metric ton, EURO6 | RoW
|  | D2 | End of life | Deconstruction/Demolition | 17.95 | MJ | diesel, burned in building machine | GLO |  |  |  | ERC2 | Production | Reprocessing of residues | 1.3744 | cubic meter | recycling process of planing, board, softwood, u=20% | CA-QC | Adapted proxy
|  | ERRE2 | End of life | Transport (to sorting center) | 13.25 | t-km | transport, freight, lorry 3.5-7.5 metric ton, EURO6 | RoW |  |  |  | ERC2 | Production | Recycled glued-laminated timber production | 1 | cubic meter | recycled glued laminated timber production, for indoor use | CA-QC | Adapted proxy
|  | ERRE2 | End of life | Sorting (waste glued-laminated timber) | 0.53 | cubic meter | Sorting center | CA-QC | Adapted proxy |  |  | A2 | Production | Transport | 349 | t-km | transport, freight, lorry 3.5-7.5 metric ton, EURO6 | RoW
|  | Ed2 | End of life | Transport (to sorting center) | 11.75 | t-km | transport, freight, lorry 3.5-7.5 metric ton, EURO6 | RoW |  |  |  | D2 | End of life | Deconstruction/Demolition | 127 | MJ | diesel, burned in building machine | GLO
|  | Ed2 | End of life | Rejected fraction after sorting | 0.47 | cubic meter | Sorting center | CA-QC | Adapted proxy |  |  | ERRE2 | End of life | Transport (to sorting center) | 22.5 | t-km | transport, freight, lorry 3.5-7.5 metric ton, EURO6 | RoW
|  | Ed2 | End of life | Transport (to landfill) | 7.52 | t-km | transport, freight, lorry 3.5-7.5 metric ton, EURO6 | RoW |  |  |  | ERRE2 | End of life | Sorting (waste glued-laminated timber) | 0.9 | cubic meter | Sorting center | CA-QC | Adapted proxy
|  | Ed2 | End of life | Landfilling | 235 | kg | treatment of waste wood, untreated, sanitary landfill | RoW |  |  |  | Ed2 | End of life | Transport (to sorting center) | 2.5 | t-km | transport, freight, lorry 3.5-7.5 metric ton, EURO6 | RoW
Oriented strand board | 3 | Etot_2 | Production | Previous life cycle | 0 | unité | Ev2,Ed2,ERRE2,A2,D2, b2 |  |  |  |  | Ed2 | End of life | Rejected fraction after sorting | 0.1 | cubic meter | Sorting center | CA-QC | Adapted proxy
|  | EV3 | Production | Oriented strand board production | 1 | cubic meter | oriented strand board production | CA-QC | Werner et al 2007 |  |  | Ed2 | End of life | Transport (to landfill) | 1.6 | t-km | transport, freight, lorry 3.5-7.5 metric ton, EURO6 | RoW
|  | A3 | Production | Transport | 24.5 | t-km | transport, freight, lorry 3.5-7.5 metric ton, EURO6 | RoW |  |  |  | Ed2 | End of life | Landfilling | 50 | kg | treatment of waste wood, untreated, sanitary landfill | RoW
|  | D3 | End of life | Deconstruction/Demolition | 25.13 | MJ | diesel, burned in building machine | GLO |  | Oriented strand board | 3 | Etot_2 | Production | Previous life cycle | 1 | unité | Ev2,Ed2,ERRE2,A2,D2, b2
|  | ERRE3 | End of life | Transport (to sorting center) | 18.55 | t-km | transport, freight, lorry 3.5-7.5 metric ton, EURO6 | RoW |  |  |  | EV3 | Production | Oriented strand board production | 0 | cubic meter | oriented strand board production | CA-QC | Werner 2007
|  | ERRE3 | End of life | Sorting (waste oriented strand board) | 0.53 | cubic meter | Sorting center | CA-QC | Adapted proxy |  |  | ERC3 | Production | Transport (residues to production facility) | 10.3219 | t-km | transport, freight, lorry 3.5-7.5 metric ton, EURO6 | RoW
|  | Ed3 | End of life | Transport (to sorting center) | 16.45 | t-km | transport, freight, lorry 3.5-7.5 metric ton, EURO6 | RoW |  |  |  | ERC3 | Production | Recycled oriented strand board production | 1 | cubic meter | recycled oriented strand board production | CA-QC | Adapted proxy
|  | Ed3 | End of life | Rejected fraction after sorting | 0.47 | cubic meter | Sorting center | CA-QC | Adapted proxy |  |  | A3 | Production | Transport | 24.5 | t-km | transport, freight, lorry 3.5-7.5 metric ton, EURO6 | RoW
|  | Ed3 | End of life | Transport (to landfill) | 10.528 | t-km | transport, freight, lorry 3.5-7.5 metric ton, EURO6 | RoW |  |  |  | D3 | End of life | Deconstruction/Demolition | 179 | MJ | diesel, burned in building machine | GLO
|  | Ed3 | End of life | Landfilling | 329 | kg | treatment of waste wood, untreated, sanitary landfill | RoW |  |  |  | ERRE3 | End of life | Transport (to sorting center) | 31.5 | t-km | transport, freight, lorry 3.5-7.5 metric ton, EURO6 | RoW
Particle board | 4 | Etot_3 | Production | Previous life cycle | 0 | unité | Ev3,Ed3,ERRE3,A3,D3, b3 |  |  |  |  | ERRE3 | End of life | Sorting (waste oriented strand board) | 0.9 | cubic meter | Sorting center | CA-QC | Adapted proxy
|  | EV4 | Production | Particle board production | 1 | cubic meter | particle board production, for indoor use | CA-QC | Adapted proxy |  |  | Ed3 | End of life | Transport (to sorting center) | 3.5 | t-km | transport, freight, lorry 3.5-7.5 metric ton, EURO6 | RoW
|  | A4 | Production | Transport | 21 | t-km | transport, freight, lorry 3.5-7.5 metric ton, EURO6 | RoW |  |  |  | Ed3 | End of life | Rejected fraction after sorting | 0.1 | cubic meter | Sorting center | CA-QC | Adapted proxy
|  | D4 | End of life | Deconstruction/Demolition | 25.13 | MJ | diesel, burned in building machine | GLO |  |  |  | Ed3 | End of life | Transport (to landfill) | 2.24 | t-km | transport, freight, lorry 3.5-7.5 metric ton, EURO6 | RoW
|  | ERRE4 | End of life | Transport (to sorting center) | 18.55 | t-km | transport, freight, lorry 3.5-7.5 metric ton, EURO6 | RoW |  |  |  | Ed3 | End of life | Landfilling | 70 | kg | treatment of waste wood, untreated, sanitary landfill | RoW
|  | ERRE4 | End of life | Sorting (waste particle board) | 0.53 | cubic meter | Sorting center | CA-QC | Adapted proxy | Particle board | 4 | Etot_3 | Production | Previous life cycle | 1 | unité | Ev3,Ed3,ERRE3,A3,D3, b3
|  | Ed4 | End of life | Transport (to sorting center) | 16.45 | t-km | transport, freight, lorry 3.5-7.5 metric ton, EURO6 | RoW |  |  |  | EV4 | Production | Particle board production | 0 | cubic meter | particle board production, for indoor use | CA-QC | Adapted proxy
|  | Ed4 | End of life | Rejected fraction after sorting | 0.47 | cubic meter | Sorting center | CA-QC | Adapted proxy |  |  | ERC4 | Production | Transport (residues to production facility) | 176.2773 | t-km | transport, freight, lorry 3.5-7.5 metric ton, EURO6 | RoW
|  | Ed4 | End of life | Transport (to landfill) | 10.528 | t-km | transport, freight, lorry 3.5-7.5 metric ton, EURO6 | RoW |  |  |  | ERC4 | Production | Recycled particle board production | 1 | cubic meter | recycled particle board production | CA-QC | Adapted proxy
|  | Ed4 | End of life | Landfilling | 329 | kg | treatment of waste wood, untreated, sanitary landfill | RoW |  |  |  | A4 | Production | Transport | 173.6 | t-km | transport, freight, lorry 3.5-7.5 metric ton, EURO6 | RoW
Energy valorization | 5 | Etot_4 | Production | Previous life cycle | 0 | unité | Ev4,Ed4,ERRE4,A3,D3, b4 |  |  |  |  | D4 | End of life | Deconstruction/Demolition | 179 | MJ | diesel, burned in building machine | GLO
|  | EV5 | Production | Transport | 0.1178 | t-km | transport, freight, lorry 3.5-7.5 metric ton, EURO6 | RoW |  |  |  | ERRE4 | End of life | Transport (to sorting center) | 35 | t-km | transport, freight, lorry 3.5-7.5 metric ton, EURO6 | RoW
|  | EV5 | Production | CHP | 1 | MJ | heat and power co-generation, wood chips, 6667 kW, state-of-the-art 2014 | CA-QC | Werner et al 2007 |  |  | ERRE4 | End of life | Sorting (waste particle board) | 1 | cubic meter | Sorting center | CA-QC | Adapted proxy
[12 empty] | Ed4 | End of life | Transport (to sorting center) | 0 | t-km | transport, freight, lorry 3.5-7.5 metric ton, EURO6 | RoW
[12 empty] | Ed4 | End of life | Rejected fraction after sorting | 0 | cubic meter | Sorting center | CA-QC | Adapted proxy
[12 empty] | Ed4 | End of life | Transport (to landfill) | 0 | t-km | transport, freight, lorry 3.5-7.5 metric ton, EURO6 | RoW
[12 empty] | Ed4 | End of life | Landfilling | 0 | kg | treatment of waste wood, untreated, sanitary landfill | RoW
[10 empty] | Energy valorization | 5 | Etot_4 | Production | Previous life cycle | 1 | unité | Ev4,Ed4,ERRE4,A3,D3, b4
[12 empty] | ERC5 | Production | Transport | 0.14472 | t-km | transport, freight, lorry 3.5-7.5 metric ton, EURO6 | RoW
[12 empty] | ERC5 | Production | CHP | 1 | kWh | heat and power co-generation, wood chips, 6667 kW, state-of-the-art 2014 | CA-QC | Werner et al 2007/Proxy
Virgin materials - Proposed approach - PVOLPBCO | [9 empty] | Cascade system - Proposed approach - FPIOLPBCO
Product | Life cycle number | Category | Life cycle stage | Product's name | Quantity | Unit | Dataset name | Localisation | Source | Product | Life cycle number | Category | Life cycle stage | Product's name | Quantity | Unit | Dataset name | Localisation | Source
Softwood lumber | 1 | EV1 | Production | Softwood lumber production | 1 | cubic meter | sawnwood, beam, softwood, dried (u=20%), planed | CA-QC | Werner et al 2007 | Softwood lumber | 1 | EV1 | Production | Softwood lumber production | 1 | cubic meter | sawnwood, beam, softwood, dried (u=20%), planed | CA-QC | Werner 2007
|  | A1 | Production | Transport | 32 | t-km | transport, freight, lorry 3.5-7.5 metric ton, EURO6 | RoW |  |  |  | A1 | Production | Transport | 32 | t-km | transport, freight, lorry 3.5-7.5 metric ton, EURO6 | RoW
|  | D1 | End of life | Deconstruction/Demolition | 17.95 | MJ | diesel, burned in building machine | GLO |  |  |  | D1 | End of life | Deconstruction/Demolition | 17.95 | MJ | diesel, burned in building machine | GLO
|  | ERRE1 | End of life | Transport (to sorting center) | 13.25 | t-km | transport, freight, lorry 3.5-7.5 metric ton, EURO6 | RoW |  |  |  | ERRE1 | End of life | Transport (to sorting center) | 13.25 | t-km | transport, freight, lorry 3.5-7.5 metric ton, EURO6 | RoW
|  | ERRE1 | End of life | Sorting (waste softwood lumber) | 0.53 | cubic meter | Sorting center | CA-QC | Adapted proxy |  |  | ERRE1 | End of life | Sorting (waste softwood lumber) | 0.53 | cubic meter | Sorting center | CA-QC | Adapted proxy
|  | Ed1 | End of life | Transport (to sorting center) | 11.75 | t-km | transport, freight, lorry 3.5-7.5 metric ton, EURO6 | RoW |  |  |  | Ed1 | End of life | Transport (to sorting center) | 11.75 | t-km | transport, freight, lorry 3.5-7.5 metric ton, EURO6 | RoW
|  | Ed1 | End of life | Rejected fraction after sorting | 0.47 | cubic meter | Sorting center | CA-QC | Adapted proxy |  |  | Ed1 | End of life | Rejected fraction after sorting | 0.47 | cubic meter | Sorting center | CA-QC | Adapted proxy
|  | Ed1 | End of life | Transport (to landfill) | 7.52 | t-km | transport, freight, lorry 3.5-7.5 metric ton, EURO6 | RoW |  |  |  | Ed1 | End of life | Transport (to landfill) | 7.52 | t-km | transport, freight, lorry 3.5-7.5 metric ton, EURO6 | RoW
|  | Ed1 | End of life | Landfilling | 235 | kg | treatment of waste wood, untreated, sanitary landfill | RoW |  |  |  | Ed1 | End of life | Landfilling | 235 | kg | treatment of waste wood, untreated, sanitary landfill | RoW
Glued-laminated timber | 2 | Etot_1 | Production | Previous life cycle | 0 | unité | Ev1,Ed1,ERRE1,A1,D1,b1 |  |  | Glued-laminated timber | 2 | Etot_1 | Production | Previous life cycle | 1 | unité | Ev1,Ed1,ERRE1,A1,D1,b1
|  | EV2 | Production | Glued-laminated timber production | 1 | cubic meter | glued laminated timber production, for indoor use | CA-QC | Werner et al 2007 |  |  | EV2 | Production | Glued-laminated timber production | 0 | cubic meter | glued laminated timber production, for indoor use | CA-QC | Werner 2007
|  | A2 | Production | Transport | 349 | t-km | transport, freight, lorry 3.5-7.5 metric ton, EURO6 | RoW |  |  |  | ERC2 | Production | Transport (residues to production facility) | 511.0294 | t-km | transport, freight, lorry 3.5-7.5 metric ton, EURO6 | RoW
|  | D2 | End of life | Deconstruction/Demolition | 17.95 | MJ | diesel, burned in building machine | GLO |  |  |  | ERC2 | Production | Reprocessing of residues | 1.3744 | cubic meter | recycling process of planing, board, softwood, u=20% | CA-QC | Adapted proxy
|  | ERRE2 | End of life | Transport (to sorting center) | 13.25 | t-km | transport, freight, lorry 3.5-7.5 metric ton, EURO6 | RoW |  |  |  | ERC2 | Production | Recycled glued-laminated timber production | 1 | cubic meter | recycled glued laminated timber production, for indoor use | CA-QC | Adapted proxy
|  | ERRE2 | End of life | Sorting (waste glued-laminated timber) | 0.53 | cubic meter | Sorting center | CA-QC | Adapted proxy |  |  | A2 | Production | Transport | 349 | t-km | transport, freight, lorry 3.5-7.5 metric ton, EURO6 | RoW
|  | Ed2 | End of life | Transport (to sorting center) | 11.75 | t-km | transport, freight, lorry 3.5-7.5 metric ton, EURO6 | RoW |  |  |  | D2 | End of life | Deconstruction/Demolition | 127 | MJ | diesel, burned in building machine | GLO
|  | Ed2 | End of life | Rejected fraction after sorting | 0.47 | cubic meter | Sorting center | CA-QC | Adapted proxy |  |  | ERRE2 | End of life | Transport (to sorting center) | 22.5 | t-km | transport, freight, lorry 3.5-7.5 metric ton, EURO6 | RoW
|  | Ed2 | End of life | Transport (to landfill) | 7.52 | t-km | transport, freight, lorry 3.5-7.5 metric ton, EURO6 | RoW |  |  |  | ERRE2 | End of life | Sorting (waste glued-laminated timber) | 0.9 | cubic meter | Sorting center | CA-QC | Adapted proxy
|  | Ed2 | End of life | Landfilling | 235 | kg | treatment of waste wood, untreated, sanitary landfill | RoW |  |  |  | Ed2 | End of life | Transport (to sorting center) | 2.5 | t-km | transport, freight, lorry 3.5-7.5 metric ton, EURO6 | RoW
Oriented strand board | 3 | Etot_2 | Production | Previous life cycle | 0 | unité | Ev2,Ed2,ERRE2,A2,D2, b2 |  |  |  |  | Ed2 | End of life | Rejected fraction after sorting | 0.1 | cubic meter | Sorting center | CA-QC
|  | EV3 | Production | Oriented strand board production | 1 | cubic meter | oriented strand board production | CA-QC | Werner et al 2007 |  |  | Ed2 | End of life | Transport (to landfill) | 1.6 | t-km | transport, freight, lorry 3.5-7.5 metric ton, EURO6 | RoW
|  | A3 | Production | Transport | 24.5 | t-km | transport, freight, lorry 3.5-7.5 metric ton, EURO6 | RoW |  |  |  | Ed2 | End of life | Landfilling | 50 | kg | treatment of waste wood, untreated, sanitary landfill | RoW
|  | D3 | End of life | Deconstruction/Demolition | 25.13 | MJ | diesel, burned in building machine | GLO |  | Oriented strand board | 3 | Etot_2 | Production | Previous life cycle | 1 | unité | Ev2,Ed2,ERRE2,A2,D2, b2
|  | ERRE3 | End of life | Transport (to sorting center) | 18.55 | t-km | transport, freight, lorry 3.5-7.5 metric ton, EURO6 | RoW |  |  |  | EV3 | Production | Oriented strand board production | 0 | cubic meter | oriented strand board production | CA-QC | Werner 2007
|  | ERRE3 | End of life | Sorting (waste oriented strand board) | 0.53 | cubic meter | Sorting center | CA-QC | Adapted proxy |  |  | ERC3 | Production | Transport (residues to production facility) | 10.3219 | t-km | transport, freight, lorry 3.5-7.5 metric ton, EURO6 | RoW
|  | Ed3 | End of life | Transport (to sorting center) | 16.45 | t-km | transport, freight, lorry 3.5-7.5 metric ton, EURO6 | RoW |  |  |  | ERC3 | Production | Recycled oriented strand board production | 1 | cubic meter | recycled oriented strand board production | CA-QC | Adapted proxy
|  | Ed3 | End of life | Rejected fraction after sorting | 0.47 | cubic meter | Sorting center | CA-QC | Adapted proxy |  |  | A3 | Production | Transport | 24.5 | t-km | transport, freight, lorry 3.5-7.5 metric ton, EURO6 | RoW
|  | Ed3 | End of life | Transport (to landfill) | 10.528 | t-km | transport, freight, lorry 3.5-7.5 metric ton, EURO6 | RoW |  |  |  | D3 | End of life | Deconstruction/Demolition | 179 | MJ | diesel, burned in building machine | GLO
|  | Ed3 | End of life | Landfilling | 329 | kg | treatment of waste wood, untreated, sanitary landfill | RoW |  |  |  | ERRE3 | End of life | Transport (to sorting center) | 31.5 | t-km | transport, freight, lorry 3.5-7.5 metric ton, EURO6 | RoW
Particle board | 4 | Etot_3 | Production | Previous life cycle | 0 | unité | Ev3,Ed3,ERRE3,A3,D3, b3 |  |  |  |  | ERRE3 | End of life | Sorting (waste oriented strand board) | 0.9 | cubic meter | Sorting center | CA-QC | Adapted proxy
|  | EV4 | Production | Particle board production | 1 | cubic meter | particle board production, for indoor use | CA-QC | Adapted proxy |  |  | Ed3 | End of life | Transport (to sorting center) | 3.5 | t-km | transport, freight, lorry 3.5-7.5 metric ton, EURO6 | RoW
|  | A4 | Production | Transport | 21 | t-km | transport, freight, lorry 3.5-7.5 metric ton, EURO6 | RoW |  |  |  | Ed3 | End of life | Rejected fraction after sorting | 0.1 | cubic meter | Sorting center | CA-QC
|  | D4 | End of life | Deconstruction/Demolition | 25.13 | MJ | diesel, burned in building machine | GLO |  |  |  | Ed3 | End of life | Transport (to landfill) | 2.24 | t-km | transport, freight, lorry 3.5-7.5 metric ton, EURO6 | RoW
|  | ERRE4 | End of life | Transport (Centre de tri) | 18.55 | t-km | transport, freight, lorry 3.5-7.5 metric ton, EURO6 | RoW |  |  |  | Ed3 | End of life | Landfilling | 70 | kg | treatment of waste wood, untreated, sanitary landfill | RoW
|  | ERRE4 | End of life | Sorting (waste particle board) | 0.53 | cubic meter | Sorting center | CA-QC | Adapted proxy | Particle board | 4 | Etot_3 | Production | Previous life cycle | 1 | unité | Ev3,Ed3,ERRE3,A3,D3, b3
|  | Ed4 | End of life | Transport (Centre de tri) | 16.45 | t-km | transport, freight, lorry 3.5-7.5 metric ton, EURO6 | RoW |  |  |  | EV4 | Production | Particle board production | 0 | cubic meter | particle board production, for indoor use | CA-QC | Adapted proxy
|  | Ed4 | End of life | Rejected fraction after sorting | 0.47 | cubic meter | Sorting center | CA-QC | Adapted proxy |  |  | ERC4 | Production | Transport (residues to production facility) | 176.2773 | t-km | transport, freight, lorry 3.5-7.5 metric ton, EURO6 | RoW
|  | Ed4 | End of life | Transport (to landfill) | 10.528 | t-km | transport, freight, lorry 3.5-7.5 metric ton, EURO6 | RoW |  |  |  | ERC4 | Production | Recycled particle board production | 1 | cubic meter | recycled particle board production | CA-QC | Adapted proxy
|  | Ed4 | End of life | Landfilling | 329 | kg | treatment of waste wood, untreated, sanitary landfill | RoW |  |  |  | A4 | Production | Transport | 173.6 | t-km | transport, freight, lorry 3.5-7.5 metric ton, EURO6 | RoW
Energy valorization | 5 | Etot_4 | Production | Previous life cycle | 0 | unité | Ev4,Ed4,ERRE4,A3,D3, b4 |  |  |  |  | D4 | End of life | Deconstruction/Demolition | 179 | MJ | diesel, burned in building machine | GLO
|  | EV5 | Production | Transport | 0.1178 | t-km | transport, freight, lorry 3.5-7.5 metric ton, EURO6 | RoW |  |  |  | ERRE4 | End of life | Transport (to sorting center) | 35 | t-km | transport, freight, lorry 3.5-7.5 metric ton, EURO6 | RoW
|  | EV5 | Production | CHP | 1 | MJ | heat and power co-generation, wood chips, 6667 kW, state-of-the-art 2014 | CA-QC | Werner et al 2007 |  |  | ERRE4 | End of life | Sorting (waste particle board) | 1 | cubic meter | Sorting center | CA-QC | Adapted proxy
[12 empty] | Ed4 | End of life | Transport (to sorting center) | 0 | t-km | transport, freight, lorry 3.5-7.5 metric ton, EURO6 | RoW
[12 empty] | Ed4 | End of life | Rejected fraction after sorting | 0 | cubic meter | Sorting center | CA-QC
[12 empty] | Ed4 | End of life | Transport (to landfill) | 0 | t-km | transport, freight, lorry 3.5-7.5 metric ton, EURO6 | RoW
[12 empty] | Ed4 | End of life | Landfilling | 0 | kg | treatment of waste wood, untreated, sanitary landfill | RoW
[10 empty] | Energy valorization | 5 | Etot_4 | Production | Previous life cycle | 1 | unité | Ev4,Ed4,ERRE4,A3,D3, b4
[12 empty] | ERC5 | Production | Transport | 0.14472 | t-km | transport, freight, lorry 3.5-7.5 metric ton, EURO6 | RoW
[12 empty] | ERC5 | Production | CHP | 1 | kWh | heat and power co-generation, wood chips, 6667 kW, state-of-the-art 2014 | CA-QC | Werner et al 2007/Proxy
ecoinvent 3.5 consequential database
Cascade system - Consequential modelling - FPICQBCQ
[10 empty] | Product | Life cycle number |  | Life cycle stage | Product's name | Quantity | Unit | Dataset name | Localisation | Source
[10 empty] | Softwood lumber | 1 |  | Ecascade_1 | Softwood lumber production | 1 | cubic meter | sawnwood, beam, softwood, dried (u=20%), planed | CA-QC | Werner 2007
[13 empty] | Ecascade_1 | Transport | 32 | t-km | transport, freight, lorry 3.5-7.5 metric ton, EURO6 | CA-QC | Adapted proxy
[13 empty] | Ecascade_1 | Deconstruction/Demolition | 17.95 | MJ | diesel, burned in building machine | CA-QC | Adapted proxy
[13 empty] | Ecascade_1 | Transport (to sorting center) | 25 | t-km | transport, freight, lorry 3.5-7.5 metric ton, EURO6 | CA-QC | Adapted proxy
[13 empty] | Ecascade_1 | Sorting (waste softwood lumber) | 1 | cubic meter | Sorting center | CA-QC | Adapted proxy
[13 empty] | Ecascade_1 | Transport (residues to production facility) | 184.175 | t-km | transport, freight, lorry 3.5-7.5 metric ton, EURO6 | CA-QC | Adapted proxy
[13 empty] | Ecascade_1 | CHP (in-house) | 100.78 | kWh | heat and power co-generation, wood chips, 6667 kW, state-of-the-art 2014 | CA-QC | Werner et al 2007/Proxy
[13 empty] | Ecascade_1 | Transport (to landfill) | 7.52 | t-km | transport, freight, lorry 3.5-7.5 metric ton, EURO6 | CA-QC | Adapted proxy
[13 empty] | Ecascade_1 | Landfilling | 235 | kg | treatment of waste wood, untreated, sanitary landfill | RoW
[13 empty] | Esub_1 | Softwood lumber production | -1 | cubic meter | sawnwood, beam, softwood, dried (u=20%), planed | CA-QC | Werner 2007
[13 empty] | Esub_1 | Transport | -35 | t-km | transport, freight, lorry 3.5-7.5 metric ton, EURO6 | CA-QC | Adapted proxy
[13 empty] | Esub_1 | Deconstruction/Demolition | -17.95 | MJ | diesel, burned in building machine | CA-QC | Adapted proxy
[13 empty] | Esub_1 | Transport (to sorting center) | -25 | t-km | transport, freight, lorry 3.5-7.5 metric ton, EURO6 | CA-QC | Adapted proxy
[13 empty] | Esub_1 | Sorting (waste softwood lumber) | -1 | cubic meter | Sorting center | CA-QC | Adapted proxy
[13 empty] | Esub_1 | Transport (to landfill) | -7.52 | t-km | transport, freight, lorry 3.5-7.5 metric ton, EURO6 | CA-QC | Adapted proxy
[13 empty] | Esub_1 | Landfilling | -235 | kg | treatment of waste wood, untreated, sanitary landfill | RoW
[13 empty] | Esub_1 | Transport (residues to production facility) | -26.5 | t-km | transport, freight, lorry 3.5-7.5 metric ton, EURO6 | CA-QC | Adapted proxy
[13 empty] | Esub_1 | Système CHP | -313.9 | kWh | heat and power co-generation, wood chips, 6667 kW, state-of-the-art 2014 | CA-QC | Adapted proxy
[13 empty] | Ealt_1 | Electricity - wind turbine | 213.1 | kWh | electricity production, wind, 1-3MW turbine, onshore | CA-QC
[10 empty] | Glued-laminated timber | 2 |  | Ecascade_2 | Reprocessing of residues | 0.38563 | cubic meter | recycling process of planing, board, softwood, u=20% | CA-QC | Adapted proxy
[13 empty] | Ecascade_2 | Recycled glued-laminated timber production | 0.3604 | cubic meter | recycled glued laminated timber production, for indoor use | CA-QC | Adapted proxy
[13 empty] | Ecascade_2 | Transport | 125.7796 | t-km | transport, freight, lorry 3.5-7.5 metric ton, EURO6 | CA-QC | Adapted proxy
[13 empty] | Ecascade_2 | Deconstruction/Demolition | 45.7708 | MJ | diesel, burned in building machine | CA-QC | Adapted proxy
[13 empty] | Ecascade_2 | Transport (to sorting center) | 9.01 | t-km | transport, freight, lorry 3.5-7.5 metric ton, EURO6 | CA-QC | Adapted proxy
[13 empty] | Ecascade_2 | Sorting (waste glued-laminated timber) | 0.3604 | cubic meter | Sorting center | CA-QC | Adapted proxy
[13 empty] | Ecascade_2 | Transport (residues to production facility) | 2.4489 | t-km | transport, freight, lorry 3.5-7.5 metric ton, EURO6 | CA-QC | Adapted proxy
[13 empty] | Ecascade_2 | CHP (in-house) | 57.82 | kWh | heat and power co-generation, wood chips, 6667 kW, state-of-the-art 2014 | CA-QC | Werner et al 2007/Proxy
[13 empty] | Ecascade_2 | Transport (to landfill) | 0.57664 | t-km | transport, freight, lorry 3.5-7.5 metric ton, EURO6 | CA-QC | Adapted proxy
[13 empty] | Ecascade_2 | Landfilling | 18.02 | kg | treatment of waste wood, untreated, sanitary landfill | RoW
[13 empty] | Esub_2 | Glued-laminated timber production | -0.3604 | cubic meter | glued laminated timber production, for indoor use | CA-QC | Werner et al 2007
[13 empty] | Esub_2 | Transport | -125.7796 | t-km | transport, freight, lorry 3.5-7.5 metric ton, EURO6 | CA-QC | Adapted proxy
[13 empty] | Esub_2 | Deconstruction/Demolition | -6.4692 | MJ | diesel, burned in building machine | CA-QC | Adapted proxy
[13 empty] | Esub_2 | Sorting (waste glued-laminated timber) | -9.01 | t-km | transport, freight, lorry 3.5-7.5 metric ton, EURO6 | CA-QC | Adapted proxy
[13 empty] | Esub_2 | Transport (residues to production facility) | -0.3604 | cubic meter | Sorting center | CA-QC | Adapted proxy
[13 empty] | Esub_2 | Transport (to landfill) | -2.7102 | t-km | transport, freight, lorry 3.5-7.5 metric ton, EURO6 | CA-QC | Adapted proxy
[13 empty] | Esub_2 | Landfilling | -84.694 | kg | treatment of waste wood, untreated, sanitary landfill | CA-QC | Adapted proxy
[13 empty] | Esub_2 | Transport (residues to production facility) | -9.5506 | t-km | transport, freight, lorry 3.5-7.5 metric ton, EURO6 | CA-QC | Adapted proxy
[13 empty] | Esub_2 | Système CHP | -113.1 | kWh | heat and power co-generation, wood chips, 6667 kW, state-of-the-art 2014 | CA-QC | Adapted proxy
[13 empty] | Ealt_2 | Electricity - wind turbine | 55.3 | kWh | electricity production, wind, 1-3MW turbine, onshore | CA-QC
[10 empty] | Oriented strand board | 3 |  | Ecascade_3 | Recycled oriented strand board production | 0.2373 | cubic meter | recycled oriented strand board production | CA-QC | Adapted proxy
[13 empty] | Ecascade_3 | Transport | 5.8139 | t-km | transport, freight, lorry 3.5-7.5 metric ton, EURO6 | CA-QC | Adapted proxy
[13 empty] | Ecascade_3 | Deconstruction/Demolition | 42.4767 | MJ | diesel, burned in building machine | CA-QC | Adapted proxy
[13 empty] | Ecascade_3 | Transport (to sorting center) | 8.3055 | t-km | transport, freight, lorry 3.5-7.5 metric ton, EURO6 | CA-QC | Adapted proxy
[13 empty] | Ecascade_3 | Sorting (waste oriented strand board) | 0.2373 | cubic meter | Sorting center | CA-QC | Adapted proxy
[13 empty] | Ecascade_3 | Transport (residues to production facility) | 41.5607 | t-km | transport, freight, lorry 3.5-7.5 metric ton, EURO6 | CA-QC | Adapted proxy
[13 empty] | Ecascade_3 | Système CHP (in-house) | 21.32 | kWh | heat and power co-generation, wood chips, 6667 kW, state-of-the-art 2014 | CA-QC | Werner et al 2007/Proxy
[13 empty] | Ecascade_3 | Transport (to landfill) | 0.53155 | t-km | transport, freight, lorry 3.5-7.5 metric ton, EURO6 | CA-QC | Adapted proxy
[13 empty] | Ecascade_3 | Landfilling | 16.611 | kg | treatment of waste wood, untreated, sanitary landfill | RoW
[13 empty] | Esub_3 | Oriented strand board production | -0.2373 | cubic meter | oriented strand board production | CA-QC | Werner et al 2007
[13 empty] | Esub_3 | Transport | -26.5776 | t-km | transport, freight, lorry 3.5-7.5 metric ton, EURO6 | CA-QC | Adapted proxy
[13 empty] | Esub_3 | Deconstruction/Demolition | -4.2595 | MJ | diesel, burned in building machine | CA-QC | Adapted proxy
[13 empty] | Esub_3 | Transport (to sorting center) | -8.3055 | t-km | transport, freight, lorry 3.5-7.5 metric ton, EURO6 | CA-QC | Adapted proxy
[13 empty] | Esub_3 | Sorting (waste oriented strand board) | -0.2373 | cubic meter | Sorting center | CA-QC | Adapted proxy
[13 empty] | Esub_3 | Transport (to landfill) | -2.4983 | t-km | transport, freight, lorry 3.5-7.5 metric ton, EURO6 | CA-QC | Adapted proxy
[13 empty] | Esub_3 | Landfilling | -78.0717 | kg | treatment of waste wood, untreated, sanitary landfill | RoW
[13 empty] | Esub_3 | Transport (residues to production facility) | -8.8038 | t-km | transport, freight, lorry 3.5-7.5 metric ton, EURO6 | CA-QC | Adapted proxy
[13 empty] | Esub_3 | Système CHP | -104.3 | kWh | heat and power co-generation, wood chips, 6667 kW, state-of-the-art 2014 | CA-QC | Adapted proxy
[13 empty] | Ealt_3 | Electricity - wind turbine | 83 | kWh | electricity production, wind, 1-3MW turbine, onshore | CA-QC
[10 empty] | Particle board | 4 |  | Ecascade_4 | Recycled particle board production | 0.2357 | cubic meter | recycled particle board production | CA-QC | Adapted proxy
[13 empty] | Ecascade_4 | Transport | 40.9175 | t-km | transport, freight, lorry 3.5-7.5 metric ton, EURO6 | CA-QC | Adapted proxy
[13 empty] | Ecascade_4 | Deconstruction/Demolition | 42.1903 | MJ | diesel, burned in building machine | CA-QC | Adapted proxy
[13 empty] | Ecascade_4 | Transport (to sorting center) | 8.2495 | t-km | transport, freight, lorry 3.5-7.5 metric ton, EURO6 | CA-QC | Adapted proxy
[13 empty] | Ecascade_4 | Sorting (waste particle board) | 0.2357 | cubic meter | Sorting center | CA-QC | Adapted proxy
[13 empty] | Ecascade_4 | Transport (residues to production facility) | 23.0986 | t-km | transport, freight, lorry 3.5-7.5 metric ton, EURO6 | CA-QC | Adapted proxy
[13 empty] | Ecascade_4 | CHP (in-house) | 0 | kWh | heat and power co-generation, wood chips, 6667 kW, state-of-the-art 2014 | CA-QC | Werner et al 2007/Proxy
[13 empty] | Ecascade_4 | Transport (to landfill) | 0 | t-km | transport, freight, lorry 3.5-7.5 metric ton, EURO6 | CA-QC | Adapted proxy
[13 empty] | Ecascade_4 | Landfilling | 0 | kg | treatment of waste wood, untreated, sanitary landfill | CA-QC | Adapted proxy
[13 empty] | Esub_4 | Particle board production | -0.2357 | cubic meter | particle board production, for indoor use | CA-QC | Adapted proxy
[13 empty] | Esub_4 | Transport | -26.3984 | t-km | transport, freight, lorry 3.5-7.5 metric ton, EURO6 | CA-QC | Adapted proxy
[13 empty] | Esub_4 | Deconstruction/Demolition | -4.2308 | MJ | diesel, burned in building machine | CA-QC | Adapted proxy
[13 empty] | Esub_4 | Transport (to sorting center) | -8.2495 | t-km | transport, freight, lorry 3.5-7.5 metric ton, EURO6 | CA-QC | Adapted proxy
[13 empty] | Esub_4 | Sorting (waste particle board) | -0.2357 | cubic meter | Sorting center | CA-QC | Adapted proxy
[13 empty] | Esub_4 | Transport (to landfill) | -0.077545 | t-km | transport, freight, lorry 3.5-7.5 metric ton, EURO6 | CA-QC | Adapted proxy
[13 empty] | Esub_4 | Landfilling | -77.5453 | kg | treatment of waste wood, untreated, sanitary landfill | RoW
[13 empty] | Esub_4 | Transport (residues to production facility) | -8.7445 | t-km | transport, freight, lorry 3.5-7.5 metric ton, EURO6 | CA-QC | Adapted proxy
[13 empty] | Esub_4 | Système CHP | -103.6 | kWh | heat and power co-generation, wood chips, 6667 kW, state-of-the-art 2014 | CA-QC | Adapted proxy
[13 empty] | Ealt_4 | Electricity - wind turbine | 103.6 | kWh | electricity production, wind, 1-3MW turbine, onshore | CA-QC
[10 empty] | Energy valorization | 5 |  | Ecascade_5 | CHP | 195.47 | kWh | heat and power co-generation, wood chips, 6667 kW, state-of-the-art 2014 | CA-QC | Adapted proxy
[13 empty] | Esub_5 | Transport | -16.499 | t-km | transport, freight, lorry 3.5-7.5 metric ton, EURO6 | CA-QC | Adapted proxy
[13 empty] | Esub_5 | CHP | -195.47 | kWh | heat and power co-generation, wood chips, 6667 kW, state-of-the-art 2014 | CA-QC | Adapted proxy
Note on V76: Arbitrary value : Exchange value determined by the inputs in the python script.
Note on X134: CR/CRRE = 2.7747
Note on X147: CR/CRRE = 1.5190
Note on X159: CR/CRRE = 1.0065
Note on X171: CR/CRRE = 0.0012
Note on X200: Le procédé est modélisé dans la base de données commme intrant à la production de glulam. Il n'est donc pas reproduit dans l'inventaire de Brightway2
Note on X210: Procédé ecoinvent utilise 1.23 m^3 de bois pour générer 1.0 m^3 de glulam.
Note on X220: Si aucun écorçage, peut-être diminuer la quantité de bois initial par mètre cube de panneau?